## Pin Mapping
Component | Component Pin | CM5 GPIO | CM5 Bus | CM5 Conn Pin | Alt Func | I2C Addr | Direction | Notes
BQ25895 (Charger) | BQ_SCL | GPIO3 | I2C1 | 91 | F4: I2C1_SCL | 0x6A | Bidir | Shared I2C1 w/ MAX17048; 1.8kΩ pull-ups on GPIO2/3
| BQ_SDA | GPIO2 | I2C1 | 89 | F4: I2C1_SDA |  | Bidir
| BQ_CE | GPIO17 | GPIO | 163 | GPIO out |  | Output | Chip enable (active high)
| BQ_INT | GPIO27 | GPIO | 183 | GPIO in |  | Input | Open-drain IRQ, add ext 10kΩ pull-up
MAX17048 (Fuel Gauge) | FG_SCL | GPIO3 | I2C1 | 91 | F4: I2C1_SCL | 0x36 | Bidir | Shared I2C1 w/ BQ25895
| FG_SDA | GPIO2 | I2C1 | 89 | F4: I2C1_SDA |  | Bidir
| FG_INT | GPIO22 | GPIO | 173 | GPIO in |  | Input | Alert output, open-drain, add 10kΩ pull-up
LIS2MDL (Magnetometer) | LIS2MDL_SCL | GPIO5 | I2C2 | 135 | F4: I2C2_SCL | 0x1E | Bidir | Add 4.7kΩ pull-ups to 3.3V on GPIO4/5
| LIS2MDL_SDA | GPIO4 | I2C2 | 133 | F4: I2C2_SDA |  | Bidir
| LIS2MDL_INT | GPIO24 | GPIO | 177 | GPIO in |  | Input | Data-ready / threshold interrupt (push-pull)
BMP390 (Pressure) | BMP390_SCL | GPIO5 | I2C2 | 135 | F4: I2C2_SCL | 0x77 | Bidir | SDO→VDD=0x77, SDO→GND=0x76
| BMP390_SDA | GPIO4 | I2C2 | 133 | F4: I2C2_SDA |  | Bidir
| BMP390_INT | GPIO25 | GPIO | 179 | GPIO in |  | Input | Data-ready interrupt (push-pull)
SHT40 (Temp/Humidity) | SHT40_SCL | GPIO5 | I2C2 | 135 | F4: I2C2_SCL | 0x44 | Bidir | No address conflict on I2C2 bus
| SHT40_SDA | GPIO4 | I2C2 | 133 | F4: I2C2_SDA |  | Bidir
BMI270 (IMU, SPI) | BMI270_CS | GPIO8 | SPI0 | 141 | F1: SPI0_CSn[0] | — | Output | SPI mode 0, max 10MHz
| BMI270_SDI (MOSI) | GPIO10 | SPI0 | 145 | F1: SPI0_SIO[0] |  | Output
| BMI270_SDO (MISO) | GPIO9 | SPI0 | 143 | F1: SPI0_SIO[1] |  | Input
| BMI270_SCK (SCLK) | GPIO11 | SPI0 | 147 | F1: SPI0_SCLK |  | Output
| BMI270_INT1 | GPIO23 | GPIO | 175 | GPIO in |  | Input | Interrupt 1 (data-ready), push-pull
| BMI270_INT2 | GPIO26 | GPIO | 181 | GPIO in |  | Input | Interrupt 2 (any-motion/step), push-pull
Teseo-LIV4F (GNSS) | GNSS_TX | GPIO15 | UART0 | 155 | F5: UART0_RX | — | Input | GNSS TX → CM5 RX (crossover); default 9600 baud
| GNSS_RX | GPIO14 | UART0 | 153 | F5: UART0_TX |  | Output | GNSS RX ← CM5 TX (crossover)
| GNSS_RSTn | GPIO16 | GPIO | 161 | GPIO out |  | Output | Active-low reset; no ext pull-up/down per ST
| GNSS_WAKEUP | GPIO20 | GPIO | 169 | GPIO out |  | Output | EXTINT pin — wakeup from low-power
| GNSS_PSU_EN | GPIO21 | GPIO | 171 | GPIO out |  | Output | VCC enable via MOSFET/regulator
| GNSS_Vbatt | — | Power | — | — |  | Power | Connect to backup battery/supercap for RTC
| GNSS_SCL | GPIO7 | I2C3 | 139 | F4: I2C3_SCL | Config | Bidir | Optional I2C; LIV4F has int 4.7kΩ pull-ups
| GNSS_SDA | GPIO6 | I2C3 | 137 | F4: I2C3_SDA |  | Bidir | No ext pull-ups needed (internal)
TPS61022 (Boost Conv.) | EN | — | — | — | — | — | — | Tied to VIN (always on); BQ25895 BATFET controls power
| MODE | — | — | — | — |  | — | Tied to GND (PFM mode for battery efficiency)
DRV5032FA (Wheel Speed) | OUT | GPIO1 | GPIO | — | GPIO in | — | Input | Open-drain; 10kΩ pull-up to 3.3V; 100nF bypass on VCC
Rotary Encoder | ENC_A | GPIO12 | GPIO | — | GPIO in | — | Input | 10kΩ pull-up to 3.3V; 100nF debounce cap
| ENC_B | GPIO13 | GPIO | — | GPIO in |  | Input | 10kΩ pull-up to 3.3V; 100nF debounce cap
| ENC_SW | GPIO18 | GPIO | — | GPIO in |  | Input | 10kΩ pull-up to 3.3V; 100nF debounce cap
Buttons | BTN1 | GPIO19 | GPIO | — | GPIO in | — | Input | 10kΩ pull-up to 3.3V; 100nF debounce cap
| BTN2 | GPIO0 | GPIO | — | GPIO in |  | Input | 10kΩ pull-up to 3.3V; 100nF debounce cap; add force_eeprom_read=0

## Bus Summary
Bus | Type | GPIO Pins | CM5 Conn Pins | Devices | Pull-ups | Config.txt Overlay | Notes
I2C1 | I2C | GPIO2 (SDA), GPIO3 (SCL) | 89, 91 | BQ25895, MAX17048 | 1.8kΩ built-in (CM5) | dtparam=i2c_arm=on | DO NOT add external pull-ups
I2C2 | I2C | GPIO4 (SDA), GPIO5 (SCL) | 133, 135 | LIS2MDL, BMP390, SHT40 | 4.7kΩ external to 3.3V | dtoverlay=i2c2-pi5,pins_4_5 | Must add external pull-ups on carrier board
I2C3 | I2C | GPIO6 (SDA), GPIO7 (SCL) | 137, 139 | Teseo-LIV4F (optional) | 4.7kΩ internal (Teseo) | dtoverlay=i2c3-pi5,pins_6_7 | DO NOT add external pull-ups; UART is primary
SPI0 | SPI | GPIO8-11 | 141-147 | BMI270 | N/A | dtparam=spi=on | SPI mode 0, max 10MHz; requires 8KB config upload
UART0 | UART | GPIO14 (TX), GPIO15 (RX) | 153, 155 | Teseo-LIV4F | N/A | enable_uart=1 | Default 9600 baud, 8N1; TX/RX crossover
DSI0 | MIPI DSI | DISP0 connector | — | Waveshare 3.5" display | N/A | — | Directly copied from CM5 IO board
PCIe | NVMe | PCIe connector | — | NVMe SSD | N/A | — | Copied from CM5 IO board; ~2-3W active power

## I2C Address Map
Bus | Device | 7-bit Address | Hex | Address Pins | Conflict Check
I2C1 | BQ25895 | 1101010 | 0x6A | Fixed | ✓ No conflict
I2C1 | MAX17048 | 0110110 | 0x36 | Fixed | ✓ No conflict
I2C2 | LIS2MDL | 0011110 | 0x1E | Fixed | ✓ No conflict
I2C2 | BMP390 | 1110111 | 0x77 | SDO pin (VDD=0x77, GND=0x76) | ✓ No conflict
I2C2 | SHT40 | 1000100 | 0x44 | Fixed | ✓ No conflict
I2C3 | Teseo-LIV4F | Configurable | — | Configurable via firmware | ✓ Solo on bus

## Pull-up Requirements
Signal | GPIO | Type | Pull-up Value | Pull to | Reason | Critical Warning
I2C1 SDA/SCL | GPIO2/3 | I2C bus | 1.8kΩ (built-in) | 3.3V (GPIO_VREF) | CM5 internal; handles BQ25895 + MAX17048 | DO NOT add external — would parallel to ~1.3kΩ
I2C2 SDA/SCL | GPIO4/5 | I2C bus | 4.7kΩ (external) | 3.3V | No built-in pull-ups on GPIO4/5 | MUST add on carrier board
I2C3 SDA/SCL | GPIO6/7 | I2C bus | 4.7kΩ (internal Teseo) | Teseo VCC | Teseo-LIV4F internal pull-ups | DO NOT add external — current leakage in low-power
BQ_INT | GPIO27 | Interrupt (OD) | 10kΩ (external) | 3.3V | Open-drain IRQ; low power
FG_INT | GPIO22 | Interrupt (OD) | 10kΩ (external) | 3.3V | Open-drain alert; low power
LIS2MDL_INT | GPIO24 | Interrupt (PP) | None needed | — | Push-pull output
BMP390_INT | GPIO25 | Interrupt (PP) | None needed | — | Push-pull output
BMI270_INT1 | GPIO23 | Interrupt (PP) | None needed | — | Push-pull output
BMI270_INT2 | GPIO26 | Interrupt (PP) | None needed | — | Push-pull output
DRV5032FA_OUT | GPIO1 | Hall sensor (OD) | 10kΩ (external) | 3.3V | Open-drain output | Add 100nF bypass cap on sensor VCC
ENC_A | GPIO12 | Encoder | 10kΩ (external) | 3.3V | Switch to GND | Add 100nF debounce cap
ENC_B | GPIO13 | Encoder | 10kΩ (external) | 3.3V | Switch to GND | Add 100nF debounce cap
ENC_SW | GPIO18 | Button | 10kΩ (external) | 3.3V | Switch to GND | Add 100nF debounce cap
BTN1 | GPIO19 | Button | 10kΩ (external) | 3.3V | Switch to GND | Add 100nF debounce cap
BTN2 | GPIO0 | Button | 10kΩ (external) | 3.3V | Switch to GND | Add 100nF debounce cap; force_eeprom_read=0

## GPIO Allocation
GPIO | Assignment | Direction | Bus/Function | Pull-up/down | Notes
GPIO0 | BTN2 | Input | GPIO | 10kΩ to 3.3V | Requires force_eeprom_read=0 in config.txt
GPIO1 | DRV5032FA (Wheel Speed) | Input | GPIO | 10kΩ to 3.3V | Hall effect sensor; remote mount on fork
GPIO2 | I2C1 SDA | Bidir | I2C1 | 1.8kΩ built-in | BQ25895 + MAX17048
GPIO3 | I2C1 SCL | Bidir | I2C1 | 1.8kΩ built-in | BQ25895 + MAX17048
GPIO4 | I2C2 SDA | Bidir | I2C2 | 4.7kΩ external | LIS2MDL + BMP390 + SHT40
GPIO5 | I2C2 SCL | Bidir | I2C2 | 4.7kΩ external | LIS2MDL + BMP390 + SHT40
GPIO6 | I2C3 SDA | Bidir | I2C3 | 4.7kΩ internal | Teseo-LIV4F optional I2C
GPIO7 | I2C3 SCL | Bidir | I2C3 | 4.7kΩ internal | Teseo-LIV4F optional I2C
GPIO8 | BMI270 CS | Output | SPI0 | None | SPI chip select
GPIO9 | BMI270 MISO | Input | SPI0 | None | SPI data in
GPIO10 | BMI270 MOSI | Output | SPI0 | None | SPI data out
GPIO11 | BMI270 SCLK | Output | SPI0 | None | SPI clock
GPIO12 | Encoder A | Input | GPIO | 10kΩ to 3.3V | Rotary encoder channel A
GPIO13 | Encoder B | Input | GPIO | 10kΩ to 3.3V | Rotary encoder channel B
GPIO14 | UART0 TX | Output | UART0 | None | CM5 TX → GNSS RX
GPIO15 | UART0 RX | Input | UART0 | None | CM5 RX ← GNSS TX
GPIO16 | GNSS_RSTn | Output | GPIO | None | Active-low reset
GPIO17 | BQ_CE | Output | GPIO | None | Charge enable (active high)
GPIO18 | Encoder Push | Input | GPIO | 10kΩ to 3.3V | Encoder momentary switch
GPIO19 | BTN1 | Input | GPIO | 10kΩ to 3.3V | Standalone push button
GPIO20 | GNSS_WAKEUP | Output | GPIO | None | EXTINT wakeup from low-power
GPIO21 | GNSS_PSU_EN | Output | GPIO | None | VCC enable via MOSFET
GPIO22 | FG_INT | Input | GPIO | 10kΩ to 3.3V | MAX17048 alert (open-drain)
GPIO23 | BMI270_INT1 | Input | GPIO | None | Data-ready (push-pull)
GPIO24 | LIS2MDL_INT | Input | GPIO | None | Data-ready (push-pull)
GPIO25 | BMP390_INT | Input | GPIO | None | Data-ready (push-pull)
GPIO26 | BMI270_INT2 | Input | GPIO | None | Any-motion/step (push-pull)
GPIO27 | BQ_INT | Input | GPIO | 10kΩ to 3.3V | Charger IRQ (open-drain)

## Design Notes
Category | Item | Details
Power Path | Main power flow | USB-C → BQ25895 (VBUS) → SYS → TPS61022 (VIN) → 5V VOUT → CM5
Power Path | Battery | 10,000mAh 1160100 3.7V Li-Ion (37Wh)
Power Path | Estimated runtime | ~4.5-7 hours depending on load (CM5 + NVMe + display + sensors)
Power Path | Shutdown | CM5 sends ship mode cmd to BQ25895 via I2C → BATFET opens → TPS61022 loses VIN → system off
Power Path | Wake-up | QON button press → BATFET enables → SYS live → TPS61022 starts → CM5 boots
USB-C Charging | CC1/CC2 | 5.1kΩ pull-down resistors to GND on carrier board (sink device)
USB-C Charging | D+/D- | Route to BQ25895 D+/D- pins for BC1.2 source detection
USB-C Charging | Current negotiation | BQ25895 detects source type via D+/D- (SDP/CDP/DCP); ICO for max power
USB-C Charging | USB-PD | Not supported with passive CC resistors; 5V input only
TPS61022 | EN pin | Tied directly to VIN — boost converter always on when SYS is live
TPS61022 | MODE pin | Tied to GND — PFM mode for battery efficiency at light loads
TPS61022 | Output | 5V, 8A valley current limit; feeds CM5 5V input
TPS61022 | Feedback | R1=732kΩ, R2=100kΩ for 5V output (per TI reference design)
Display | Type | Waveshare 3.5" — DSI interface via DISP0 connector (copied from CM5 IO)
Storage | NVMe | PCIe interface — connector copied from CM5 IO board; consider power budget (~2-3W)
User Input | Rotary encoder | A/B channels + momentary push on GPIO12/13/18; all with 10kΩ pull-ups + 100nF debounce
User Input | Buttons | 2x push buttons on GPIO19/0; 10kΩ pull-ups + 100nF debounce
User Input | Vibration note | Bike vibration requires robust debouncing — hardware (RC) + software recommended
Wheel Speed | Sensor | DRV5032FA (TI) — omnipolar Hall effect switch, 0.54µA quiescent
Wheel Speed | Mounting | Remote mount on fork; cable to carrier board; add 1kΩ + 100nF RC filter at GPIO1 input
Wheel Speed | Output | Open-drain to GPIO1; 10kΩ pull-up to 3.3V
ML / Sensor Fusion | Goal | Predict location using sensor data when GNSS is unavailable (tunnels, tree cover, urban canyons)
ML / Sensor Fusion | Inputs | BMI270 (accel/gyro), LIS2MDL (heading), BMP390 (altitude), DRV5032FA (wheel speed)
ML / Sensor Fusion | Ground truth | Teseo-LIV4F GNSS position during training
ML / Sensor Fusion | Approach | Extended Kalman filter or RNN; wheel speed removes velocity drift ambiguity
Config.txt | Required entries | dtparam=i2c_arm=on dtoverlay=i2c2-pi5,pins_4_5 dtoverlay=i2c3-pi5,pins_6_7 dtparam=spi=on enable_uart=1 force_eeprom_read=0
Application | Type | Bike computer — battery-powered, outdoor use, vibration environment

## Power Budget
Component | Voltage (V) | Typ Current (mA) | Max Current (mA) | Typ Power (W) | Max Power (W) | Notes
CM5 (idle) | 5 | 600 | 1000 | 3 | 5 | Varies with CPU/GPU load
CM5 (active) | 5 | 1000 | 2000 | 5 | 10 | Map rendering, ML inference
NVMe SSD (active) | 3.3 | 500 | 900 | 1.65 | 2.97 | Varies by drive model
NVMe SSD (idle) | 3.3 | 10 | 30 | 0.033 | 0.099 | Low power idle state
Waveshare 3.5" display | 5 | 60 | 100 | 0.3 | 0.5 | With backlight
Teseo-LIV4F (tracking) | 3.3 | 25 | 50 | 0.0825 | 0.165 | Continuous tracking mode
LIS2MDL | 3.3 | 0.2 | 0.5 | 0.00066 | 0.00165 | Continuous mode
BMP390 | 3.3 | 0.7 | 1 | 0.00231 | 0.0033 | Normal mode
SHT40 | 3.3 | 0.4 | 1 | 0.00132 | 0.0033 | High precision mode
BMI270 | 3.3 | 0.7 | 1.5 | 0.00231 | 0.00495 | Normal mode, accel+gyro
BQ25895 (quiescent) | 3.7 | 3 | 3 | 0.0111 | 0.0111 | Not switching, monitoring
MAX17048 | 3.3 | 0.023 | 0.05 | 7.59e-05 | 0.000165 | Always-on fuel gauge
DRV5032FA | 3.3 | 0.0005 | 0.001 | 1.65e-06 | 3.3e-06 | Ultra-low power Hall sensor
Pull-up resistors (I2C, INT) | 3.3 | 2 | 5 | 0.0066 | 0.0165 | Aggregate; mostly idle
TPS61022 losses (~10%) | — | — | — |  |  | Boost converter inefficiency
TOTAL (excl. boost loss) |  |  |  | 10.0899 | 18.775
TOTAL (with ~10% boost loss) |  |  |  | 11.211 | 20.8611
Battery: 10,000mAh @ 3.7V = 37Wh
Est. runtime (typical) |  |  |  | 3.3003 | hours
Est. runtime (max load) |  |  |  | 1.7736 | hours