## Sheet1
Pin Mapping
Item | Pin | type | CM5 Pin
BQ (I2C) | BQ_SCL
BQ_SDA
BQ_CE
BQ_INT
FG (I2C) | FG_SCL
FG_SDA
FG_INT
LIS2 (I2C) | LIS2MDL_SCL
LIS2MDL_SDA
LIS2MDL_INT
BMP390 (I2C) | BMP390_SCL
BMP390_SDA
BMP390_INT
SHT40 (I2C) | SHT40_SCL
SHT40_SDA
BMI270 (SPI) | BMI270_CS
BMI270_SDI
BMI270_SDO
BMI270_SCL
BMI270_INT1
BMI270_INT2
GNSS (UART) | GNSS_TX
GNSS_RX
GNSS_RSTn
GNSS_WAKEUP
GNSS_PSU_EN
GNSS_Vbatt
GNSS_SCL
GNSS_SDA
5V BOOST CONV | BST_MODE
BST_EN
BST_VIN
Device Group | Device Pin Name | CM5 Function (BCM GPIO) | Physical Pin (CM4/5 Connector) | Notes
I2C Bus | (Shared Bus) |  |  | Use 2.2kΩ Pull-ups
(BQ, FG, LIS2, BMP390, SHT40, GNSS) | SCL (All Devices) | GPIO 3 (I2C1_SCL) | Pin 97 | Shared Clock Line
| SDA (All Devices) | GPIO 2 (I2C1_SDA) | Pin 99 | Shared Data Line
Power Mgmt | BQ (Charger)
| BQ_CE | GPIO 4 | Pin 101 | Chip Enable (Output)
| BQ_INT | GPIO 5 | Pin 103 | Interrupt (Input)
FG (Fuel Gauge)
| FG_INT | GPIO 6 | Pin 105 | Interrupt (Input)
Sensors | LIS2 (Magnetometer)
| LIS2MDL_INT | GPIO 12 | Pin 117 | Interrupt (Input)
BMP390 (Pressure)
| BMP390_INT | GPIO 13 | Pin 119 | Interrupt (Input)
SHT40 (Hum/Temp)
| (No extra pins) | N/A | N/A | Uses Shared I2C only
IMU (SPI) | BMI270 |  |  | Standard SPI0
| BMI270_CS | GPIO 8 (SPI0_CE0) | Pin 24 | Chip Select
| BMI270_SDI | GPIO 10 (SPI0_MOSI) | Pin 19 | Master Out Slave In
| BMI270_SDO | GPIO 9 (SPI0_MISO) | Pin 21 | Master In Slave Out
| BMI270_SCL | GPIO 11 (SPI0_SCLK) | Pin 23 | Clock
| BMI270_INT1 | GPIO 16 | Pin 36 | Interrupt 1
| BMI270_INT2 | GPIO 17 | Pin 11 | Interrupt 2
GNSS | GNSS Module |  |  | Standard UART0
| GNSS_TX | GPIO 15 (UART0_RX) | Pin 10 | Connect GNSS TX to Pi RX
| GNSS_RX | GPIO 14 (UART0_TX) | Pin 8 | Connect GNSS RX to Pi TX
| GNSS_RSTn | GPIO 22 | Pin 15 | Reset (Active Low)
| GNSS_WAKEUP | GPIO 23 | Pin 16 | Wake / Interrupt
| GNSS_PSU_EN | GPIO 24 | Pin 18 | Power Supply Enable
| GNSS_Vbatt | 3V3_LDO (or Battery) | Various | Do NOT connect to GPIO
| GNSS_SCL/SDA | (See I2C Bus above) |  | Connect to shared bus